## Tabelle1
Part | Value | Device | Package | Description
R7 | 100k(82k) | R0402 | 402 | Digikey
C2 | 100n | C0402 | 402 | Digikey
C4 | 100n | C0402 | 402 | Digikey
C7 | 100n | C0402 | 402 | Digikey
C9 | 100n | C0402 | 402 | Digikey
C11 | 100n | C0402 | 402 | Digikey
R10 | 10k | R0402 | 402 | Digikey
R13 | 10k | R0402 | 402 | Digikey
R14 | 10k | R0402 | 402 | Digikey
R4 | 10k* | R0402 | 402 | Digikey
C10 | 10n | C0402 | 402 | Digikey
C5 | 150n (220n) | C0402 | 402 | Digikey
R2 | 1k (820R) | R0402 | 402 | Digikey
R5 | 1M | R0402 | 402 | Digikey
C13 | 1n | C0402 | 402 | Digikey
C14 | 1n | C0402 | 402 | Digikey
C8 | 1uF | C0603 | 603 | Digikey
C15 | 1uF | C0603 | 603 | Digikey
C16 | 1uF | C0603 | 603 | Digikey
C17 | 1uF | C0603 | 603 | Digikey
C18 | 1uF | C0603 | 603 | Digikey
C12 | 2.2n | C0603 | 603 | Digikey
C19 | 2.2uF/16V | C0603 | 603 | Digikey
C20 | 2.2uF/16V | C0603 | 603 | Digikey
C3 | 2.2uF/25V | C0805 | 805 | Digikey
L2 | 2.2uH | L0805 | 805 | Digikey
C1 | 22uF | C1206 | 1206 | Digikey
C6 | 22uF | C0805 | 805 | Digikey
R8 | 270R(220R) | R0402 | 402 | Digikey
R15 | 390k | R0402 | 402 | Digikey
R1 | 3k3 (2k7) | R0402 | 402 | Digikey
R11 | 4k7 | R0402 | 402 | Digikey
R12 | 4k7 | R0402 | 402 | Digikey
R6 | 5k6 | R0402 | 402 | Digikey
R9 | 5k6 | R0402 | 402 | Digikey
R3 | 68k* | R0402 | 402 | Digikey
L1 | 68uH | L1717 | 1717 | Digikey
U4 | ACS711 | ACS711 | SOIC8 | Digikey
U3 | AD8551RM | AD8551RM | MSOP8 | Digikey
T2 | BSS816-SOT323 | IRLML2502 | SOT23 | Digikey
U1 | LMR14203 | LMR14203 | SOT23-6 | Digikey
OLED1 | OLED_I2C_091 | OLED_I2C_091 | OLED_I2C_091 | https://www.amazon.de/gp/product/B079H2C7WH/ref=ppx_yo_dt_b_asin_title_o01__o00_s00?ie=UTF8&psc=1
SWD | PINHEAD1X3X | PINHEAD1X3X | PIN1X3
D1 | PMEG6010CEH | PMEG6010CEH | SOD123F | Digikey
D2 | PMEG6010CEH | PMEG6010CEH | SOD123F | Digikey
RT | RT-1 | RT-1 | RT-1
D3 | SBR02U100LP | SBR02U100LP | DFN1006 | Digikey
D4 | SBR02U100LP | SBR02U100LP | DFN1006 | Digikey
JACK | SJ-3501-SMT | SJ-3501-SMT | SJ-3501-SMT | Digikey
U2 | STM32F031GX | STM32F031GX | UFQFPN28 | Digikey
TP1 | TEST_PAD15X60 | TEST_PAD15X60 | SMD_15_60
T1 | TPC8120 | TPC8120 | SOIC8 | https://de.farnell.com/toshiba/tpc8120/mosfet-p-kanal-30v-16a-sop8/dp/1901967?st=TPC8120
SW1 | TST2435 | TST2435 | TST2435
SW2 | TST2435 | TST2435 | TST2435